## location
Site Name | Ambarampalayam
River/Tributary | Bharathapuzha/Kannadipuzha/Aliyar
Latitude (N) | 10.6303
Longitude (E) | 76.9461

## bridge_design
Mean sediment diameter (mm) | 0.17

## reservoir_design
Sediment concentration (mg/L) | 126.19
Sand (%) | 24.18
Silt (%) | 8.48
Clay (%) | 67.33

## spillway_design
Maximum allowable water depth in the reservoir from reservoir bottom behind the spillway (m) | 54.8
Slope (n) of the straight channel downstream of the spillway (nV:1H) | 2.3
Tailwater level from reservoir bottom behind the spillway (m) | 6.7